## Inputs
Watch Power Calculator - change the yellow cells (blue text)
Yellow cells with blue text are inputs you can change. Every other number in this workbook is a formula and updates automatically. VERIFIED = from a datasheet; ESTIMATE = my assumption, so please change it if you know better.
1. Battery
Battery nominal voltage | 3.7 | V | LiPo nominal voltage (3.0-4.2 V in use). ESTIMATE of the average.
Battery capacity |  | mAh | Comes from the battery you pick in row 59 (Batteries tab). To use a different cell, edit the capacity on the Batteries tab.
Battery energy |  | mWh | Formula: voltage x capacity.
Battery self-discharge per month | 2% | fraction | ESTIMATE: 2%/month (LiPo is typically 1-5%).
2. White LED electrical (one series resistor value for all columns)
Series resistor in each column | 150 | ohm | PLACEHOLDER in the schematic (R1-R12 = 150 ohm). White LEDs need ~2.7+ V, so this value sets the brightness.
Voltage lost in the MCU pins (high-side + low-side) | 0.5 | V | Worst case from the datasheets: AVR128DB sink 0.6 V at 10 mA and source 0.7 V at 6 mA, so about 0.2 V + 0.4 V = 0.6 V at 3-4 mA. Typical is lower; 0.5 V used. The old 0.3 V was optimistic.
OPTIONAL: force an LED on-current (leave blank to calculate) |  | mA | If you type a number here it replaces the calculated on-current for every LED.
On-current = (battery V - LED Vf - pin drop) / resistor. Vf per LED type is on the 'LED types' tab.
3. Multiplexing and PWM dimming
Rows scanned in turn while the display is on | 3 | rows | 3 when you show an hour + a minute + a second LED (they are always in different rows). Each LED then gets 1/3 of the time.
PWM duty - Hour LED | 20% | of slot | PWM duty = how much of its time slot the LED is actually on. 100% = full brightness for the slot, 20% = dim.
PWM duty - Minute LED | 20% | of slot | Brightness and energy both follow the AVERAGE current, so halving the duty halves both.
PWM duty - Second LED | 20% | of slot | Default 20% gives ~0.3 mA average per LED (dim but visible indoors).
4. The time being shown, and how often
Hour shown (1-12) | 10 |  | These three pick which LEDs are lit on the 'Every LED' tab.
Minute shown (0-59) | 8
Second shown (0-59) | 42
Seconds the display stays on after each wake | 3 | s
Wakes per day (gesture or button) | 60 | per day | 20 = rarely, 60 = a few times an hour, 200 = checking constantly.
MCU current while the display is up | 1.5 | mA | ESTIMATE; depends on clock speed (AVR128DB data sheet gives the curve).
5. Always-on draw (the watch waiting to be woken)
MCU deep sleep with 32.768 kHz clock running | 3.3 | uA | Derived from the AVR128DB data sheet (power-down 0.65 uA + RTC/crystal ~2.6 uA); not a printed figure.
3.3 V regulator quiescent current | 1.6 | uA | VERIFIED: MCP1700 data sheet (Variant A). The BQ25570 buck (Variant B) is similar or lower.
How the watch is woken (pick from the list) | LIS2DW12 accelerometer wake |  | Button only = nothing running. BMI270 = the 6-axis sensor in wake-on-motion. BMA400 = a simpler accelerometer.
Custom wake sensor current (used only if you pick Custom) | 5 | uA
Custom wake sensor supply voltage | 3.3 | V
6. Solar (optional)
Solar cell (pick from the list) | KXOB25-07X1TF
Wearer profile (pick from the list) | Commuter
Wrist factor (face tilted, sleeve shade) | 0.5 |  | ESTIMATE (research report: wrist reads under half of eye-level light).
Optical / area factor (bezel, glass, LED rings) | 0.85 |  | ESTIMATE.
Harvester IC efficiency | 0.75 |  | ESTIMATE; real harvesters do worse at microwatt levels.
Charge efficiency into the battery | 0.95 |  | ESTIMATE.
7. Special mode: fluid / gravity / tilt game (optional, a minute or two a day)
Minutes of special mode per day | 2 | min
LEDs lit at once (average) while playing | 40 | LEDs | A 'liquid' filling about a third of the face = ~40 LEDs.
Rows scanned in special mode | 11 | rows | 11 = every row takes a turn, so each LED is on only 1/11 of the time.
PWM duty in special mode | 70% |  | 70% gives about the same brightness per LED as the clock mode (0.3 mA average); lower it to save energy.
Most LEDs lit in ONE row at the same instant (worst case) | 12 | LEDs | A full row has 12 LEDs. All of a row's LEDs draw current through that one MCU pin.
Most current I will allow through one MCU pin | 20 | mA | Conservative ESTIMATE. A web search suggests an absolute maximum around 40 mA per pin, but I could not read the AVR128DB data sheet's own table (UNVERIFIED).
Motion sensor mode during the game (pick from the list) | LIS2DW12 normal mode
Custom sensor current during the game (used only if you pick Custom) | 100 | uA
MCU current while running the game | 3 | mA | ESTIMATE: physics + drawing needs a faster clock than the clock mode.
8. Hardware choices (pick from the lists; other tabs update)
Hour LED | 0603 white - Kento KT-0603W |  | Options come from the 'LEDs' tab (white parts only).
Minute LED | 0402 white - Xinglight XL-1005UWC
Second LED | 0402 white - Xinglight XL-1005UWC
Battery | Renata ICP501022UPM (80 mAh) |  | Options come from the 'Batteries' tab; capacity feeds row 6.
Power variant | A: pad-charged |  | A = charged through two pads (no solar). B = solar cell + harvester chip. B also puts the solar cell on the front for the board-size calculation.
Where to buy (for the cost on the Parts tab) | JLCPCB / LCSC

## LEDs
LED catalog: white options for the clock face, and the RGB parts from the first design
Prices, stock and links checked live on 2026-10-08 (DigiKey, JLCPCB) unless marked. VERIFIED = read from the distributor page or datasheet; ESTIMATE/UNVERIFIED = not confirmed. Pad length/width come from KiCad's stock footprints and drive the ring-size calculator on the 'Board size' tab. The first six columns can be picked on the Inputs tab.
Attribute | 0201 white - Xinglight XL-0201UWC | 0402 white - Xinglight XL-1005UWC | 0603 white - Kento KT-0603W | 0603 white - Dialight 5973904507F (DigiKey alt) | 0805 white - Kento KT-0805W | 0805 white - Lite-On LTW-170TK (DigiKey alt) | RGB 0.83 mm - Harvatek B39D3RGB (original design) | RGB 0.8 mm - Meihua MHPA0808RGBDT (JLCPCB alt)
Role / why it is here | Option: smallest white LED (0201). Hardest to place and inspect. | Option: small white LED for the second and minute rings (0402). | CURRENT DESIGN default for the hour ring (0603). | DigiKey stand-in for the 0603 white LED (not the same part). | CURRENT DESIGN option for the hour ring if you want it brighter/larger (0805). | DigiKey stand-in for the 0805 white LED (the 4th size). | RGB LED from the first (RGB) watch design. | JLCPCB's in-stock stand-in for the RGB LED (common ANODE).
Colour | White (cool) | White (cool) | White | White | White | White | Red / green / blue | Red / green / blue
Package | 0201 (0603 metric) | 0402 (1005 metric) | 0603 (1608 metric) | 0603 (1608 metric) | 0805 (2012 metric) | 0805 (2012 metric) | 0.83 x 0.83 mm, 4 pads | 0.8 x 0.8 mm, 4 pads
Body size (mm) | 0.65 x 0.35 | 1.10 x 0.55 | 1.6 x 0.8 | 1.6 x 0.8 | 2.0 x 1.25 | 2.0 x 1.25 | 0.83 x 0.83 | 0.8 x 0.8
Pad-axis length (mm, KiCad footprint) | 1.1 | 1.56 | 2.45 | 2.45 | 2.85 | 2.85 | n/a | n/a
Pad width (mm, KiCad footprint) | 0.4 | 0.64 | 0.95 | 0.95 | 1.4 | 1.4 | n/a | n/a
Height max (mm) | 0.65 | 0.7 | 0.65 | 0.65 | 0.8 | 0.8 | 0.75 | 0.6
Forward voltage typ (V) | 2.7 | 2.8 | 2.85 | 2.9 | 2.9 | 3.3 | 2.5 | 2.5
Test current for brightness (mA) | 5 | 20 | 5 | 20 | 5 | 20 | 5 | 3
Brightness at test current (mcd) | 185 | 690 | 250 | 120 | 250 | 281 | R 26 / G 37 / B 7.5 | R 16-28 / G 28-47 / B 7.5-12.6
Viewing angle (deg) | 120 | 120 | 120 | n/a | 120 | n/a | 140 | 120
Configuration | Single LED, 2 pads | Single LED, 2 pads | Single LED, 2 pads | Single LED, 2 pads | Single LED, 2 pads | Single LED, 2 pads | Common CATHODE | Common ANODE
DigiKey part number | 5962-XL-0201UWCTR-ND | 5962-XL-1005UWCTR-ND | Not sold by DigiKey | 350-4383-2-ND | Not sold by DigiKey | 160-1738-2-ND | 3147-B39D3RGB-F6C0001HOU1930CT-ND | Not checked at DigiKey
DigiKey stock | 100000 | 100000 | n/a | 2053 | n/a | 155071 | 20772 | n/a
DigiKey unit price at the minimum order (USD) | 0.09375 | 0.01563 | n/a | 0.62 | n/a | 0.5 | 0.4 | n/a
DigiKey unit price at ~100 (USD) | n/a | n/a | n/a | 0.3103 | n/a | 0.2476 | 0.1969 | n/a
DigiKey minimum order (pieces) | 5000 | 5000 | n/a | 1 | n/a | 1 | 1 | n/a
DigiKey cost of one minimum order (USD)
DigiKey link | DigiKey page | DigiKey page | - | DigiKey page | - | DigiKey page | DigiKey page | -
JLCPCB / LCSC part | C965789 | C20613596 | C2290 | n/a | C34499 | n/a | C6509069 | C404279
JLCPCB library type (Basic = no extra fee) | Extended | Extended | Basic | n/a | Basic | n/a | Extended | Extended
JLCPCB stock | 7966 | 337280 | 2096313 | n/a | 482058 | n/a | 0 | 14075
JLCPCB unit price at low quantity (USD) | 0.07 | 0.0113 | 0.0122 | n/a | 0.0202 | n/a | n/a | 0.0472
JLCPCB link | JLCPCB page | JLCPCB page | JLCPCB page | - | JLCPCB page | - | JLCPCB page | JLCPCB page
Datasheet | datasheet / listing | datasheet / listing | datasheet / listing | datasheet / listing | datasheet / listing | datasheet / listing | datasheet / listing | datasheet / listing
Status | Active | Active | Active | Active | Active | Active | OBSOLETE (stocked until sold out) | Active
Cost of the 132 LEDs at DigiKey price (USD)
Cost of the 132 LEDs at JLCPCB price (USD)
Lowest battery voltage at which it lights (Vf + pin drop)
Shortcomings | Tiny: hardest to place and rework. DigiKey sells it only as a 5,000-piece reel (marketplace, ships from the maker). 185 mcd at 5 mA is dim at the 0.3 mA we plan to use. Only ~8,000 at JLCPCB (Extended part: extra fee). | DigiKey: reel of 5,000 only (marketplace). JLCPCB has two listings of this part number; the other (C965796) shows 0 stock. Datasheet brightness spread is wide (350-1000 mcd at 20 mA); the DigiKey page says 690. | Not on DigiKey (JLCPCB/LCSC only). Brightness varies a lot unit to unit (145-360 mcd at 5 mA; JLCPCB lists up to 360). Vf range 2.6-3.1 V. Height is an estimate. | About 25x the price of the Kento 0603 ($0.31 vs ~$0.012). Only 2,053 in stock, 12-week lead time. Test current for the 120 mcd rating is not confirmed. | Not on DigiKey. Conflicting brightness data: the datasheet says 145-360 mcd at 5 mA, JLCPCB's listing says 350 mcd at 25 mA. The 0805 is the largest ring part, so it sets the board size. | Highest forward voltage (3.3 V): on a LiPo it needs ~3.6 V before it lights at all, so it goes dark long before the battery is empty. ~12x the price of the Kento 0805. | Obsolete at DigiKey. Zero stock at JLCPCB. 0.3 mm pads on a 0.5 mm pitch cannot be hand-soldered. Vf R 1.9 / G 2.5 / B 2.5 V. | Common-anode (the first design is common-cathode), so matrix drive polarity must be reversed. Vf up to 3.5 V for green/blue. Same 0.5 mm pad pitch: still needs a fab to place.
How well verified | DigiKey page VERIFIED (price, stock, Vf 2.7 V, 185 mcd). 5 mA test current from a search summary. Height 0.65 mm UNVERIFIED. | DigiKey and JLCPCB pages VERIFIED. Datasheet range from the earlier research report (LCSC PDF). | JLCPCB page VERIFIED (stock, price, Basic). Vf/brightness from the JLCPCB listing and the earlier research report. Height ESTIMATE. | DigiKey page VERIFIED (price, stock, 2.9 V, 120 mcd). Test current 20 mA is an ESTIMATE; height ESTIMATE. | JLCPCB page VERIFIED (stock, price, Basic). Brightness conflict flagged. Height ESTIMATE. | DigiKey page VERIFIED (price, stock, 3.3 V, 281 mcd, datasheet link). Test current 20 mA and height are ESTIMATES. | DigiKey page VERIFIED on 2026-10-06 (20,772 in stock). JLCPCB stock 0 as of 2026-10-05. Test current ~5.2 mA from the part alias (UNVERIFIED). | JLCPCB page VERIFIED (stock, price). Datasheet figures from the earlier JLCPCB research report.

## Sensors
Motion sensors: the two being compared, plus a backup
Checked 2026-10-08. A gravity / tilt game only needs an accelerometer; the gyroscope in the BMI270 is not needed for it. Currents are at the supply voltages in the datasheets (BMI270 table: VDD = 1.8 V), so real values at 3.3 V are a little different.
Attribute | BMI270 (Bosch, 6-axis IMU) | BMA400 (Bosch, accelerometer) | LIS2DW12 (ST, accelerometer) - CURRENT PICK
Type | 6-axis IMU (accelerometer + gyroscope) | 3-axis accelerometer (no gyroscope) | 3-axis accelerometer (no gyroscope)
Package / body (mm) | LGA-14, 2.5 x 3.0 x 0.83 | LGA-12, 2.0 x 2.0 x 0.95 | LGA-12, 2.0 x 2.0 x 0.7 max
KiCad courtyard width (mm) | 3.79 | 2.59 | 2.59
KiCad courtyard height (mm) | 3.29 | 2.59 | 2.59
Supply range | VDD 1.71-3.6 V | VDD 1.71-3.6 V (DigiKey page) | VDD 1.62-3.6 V, separate VDD_IO 1.62 V to VDD+0.1 V
Needs a configuration file loaded at every power-up? | YES: an 8 KB file every power-up (about 6.6 ms at 10 MHz SPI, then up to 20 ms wait) | No (boots by itself) | No (boots by itself)
Built-in features | Wrist-wear wake-up, wrist gesture, any-motion, no-motion, significant motion, step counting | Wake-up, activity change, orientation, tap, step counter | Wake-up, activity/inactivity, free-fall, 6D/4D orientation, single/double tap, stationary/motion detect, 32-level FIFO, temperature sensor
Sleep / suspend current (uA) | 3.5 | 0.16 | 0.05
Waiting for motion, lowest-power mode (uA) | 10 | 0.85 | 1
Wake-on-motion total used in the model (uA) | 13 | 0.85 | 1
Running a game, accelerometer only (uA) | 210 | 14.5 | 5
Running a game, accelerometer + gyroscope (uA) | 685 | n/a | n/a
DigiKey part number | 828-1091-2-ND | 828-1081-2-ND | 497-17718-2-ND
DigiKey stock (US) | 50792 | 0 | 0
DigiKey price at 1 (USD) | 4.23 | 2.48 | 1.38
DigiKey lead time | 16 weeks | 16 weeks | 20 weeks
DigiKey link | link | link | link
JLCPCB / LCSC part | C2836813 | not checked | C189624
JLCPCB library type | Extended | - | Extended
JLCPCB stock | 7628 | n/a | 19750
JLCPCB price at low quantity (USD) | 2.64 | n/a | 1.19
JLCPCB link | link | - | link
Datasheet | link | link | link
Status | Active | Active | Active
Shortcomings | Wake mode costs ~13 uA all day (~1 mWh/day, about half the whole watch). Needs the 8 KB config upload at every power-up. 0.5 mm 14-pad LGA: the biggest sensor footprint. Costs ~$4 each. | ZERO stock at DigiKey US on every listing (checked three). No gyroscope, so no rotation games. Not checked at JLCPCB. No built-in wrist-gesture classifier: raise-to-wake needs more firmware. | Zero stock at DigiKey US (20-week lead time), but 19,712 at JLCPCB for $1.19. Datasheet DS11811 rev 9 is saved in datasheets/. Interrupt output only reaches VDD_IO - 0.2 V (~3.1 V): the MCU input must be set to TTL level. Low-power-mode figures are at 1.8 V.
How well verified | Datasheet currents VERIFIED (BST-BMI270-DS000-08, Table 6 and electrical table). DigiKey and JLCPCB pages VERIFIED. | Currents VERIFIED by the earlier research (BST-BMA400-DS000-09). DigiKey pages VERIFIED today (stock 0, $2.48). | VERIFIED: ST datasheet DS11811 rev 9 (Table 4: 50 nA power-down, 1 uA @12.5 Hz, 0.38 uA @1.6 Hz, 5 uA @100 Hz low-power mode 1, 90 uA high-performance). DigiKey/JLCPCB pages VERIFIED.

## MCUs
Microcontroller comparison: one for the single-colour watch, one for the RGB watch
Pin counts, limits and pin maps are from the datasheets saved in datasheets/ (AVR128DB DS40002247B; ATmega169P doc8018P: the 169P edition, the PA edition could not be downloaded). Stock/price from JLCPCB 2026-10-08.
Attribute | AVR128DB48 (single colour - CURRENT PICK) | ATmega169PA (RGB - CURRENT PICK) | AVR128DB64 (RGB alternative) | ATmega1284P (single colour backup)
Package / body | TQFP-48 7x7 (or VQFN-48 6x6) | TQFP-64 14x14 (or QFN-64 9x9) | QFN-64 9x9 (TQFP-64 10x10: 0 stock) | TQFP-44 10x10
Usable GPIO after crystal/reset/programming pins | 38 | 53 | 53 | 32
GPIO this watch needs (matrix + extras) | 29 | 48 | 48 | 29
Spare GPIO
Sink current guaranteed per pin at 3 V (mA) | 10 | 5 (Port B: 10) | 10 | n/a (not read)
Source current guaranteed per pin at 3 V (mA) | 6 | 5 (Port B: 10) | 6 | n/a (not read)
Absolute maximum per pin (mA) | 50 | 40 | 50 | n/a (not read)
Sleep with 32 kHz crystal running (uA, typ) | about 3 (0.65 power-down + ~2.1 RTC) | 0.8 | about 3 | n/a (not read)
Programming | UPDI (1 pin) | ISP/JTAG (shares row pins) | UPDI | ISP
Max clock at 3-4.2 V | 24 MHz | 8 MHz | 24 MHz | n/a (not read)
32 kHz crystal pins | PF0/PF1 (GPIO lost) | pins 23/24 (dedicated XTAL1/XTAL2) | PF0/PF1 | n/a (not read)
Pin-change / wake limits | any pin (LEVEL or BOTHEDGES) | PB, PE (PCINT) and PD1 (INT0) only | any pin | n/a (not read)
Hazards found in the datasheet | Port C powered from VDDIO2 (tie to VDD, set fuse); INT input needs TTL level | JTAG fuse on at the factory (PF4-PF7); crystal must be on pins 23/24 | same as AVR128DB48 | not read
JLCPCB part / stock / price | C1019766 / 60 / $5.38 | C9434 / 170 / $4.87 (also C507109 / 226 / $4.02) | C1019767 / 11 / $5.55 | C33575 / 1,943 / $6.59
DigiKey stock | 217 (AVR128DB48-I/PT) | not checked | not checked | not checked
Datasheet in folder | yes: datasheets/AVR128DB28-32-48-64-DS40002247B.pdf | 169P edition only (PA not downloadable) | same as AVR128DB48 | no
Why pick it / why not | UPDI, 1 pin to program, low sleep, enough pins. Weakness: low JLCPCB stock (60). | Low sleep (0.8 uA), JLCPCB stocked, same family as the first board. Weakness: 14x14 mm body, 5 mA/pin on most ports. | Same family as the single-colour chip; stock only 11. | Big body, almost no spare pins, ISP.
Row-pin check: single colour game mode (12 LEDs in one row, 'Power budget' tab uses the same peak current)
Peak current per lit LED (mA)
Sink current if all 12 LEDs of a row are lit at once (mA)
Guaranteed sink current per pin (mA)
Most LEDs per slot a pin can take (software scheduling)
Verdict

## Batteries
Battery options (single-cell protected LiPo, wire leads, soldered to the back of the board)
Mouser prices/stock checked 2026-10-08. All four are Renata ICP cells (3.7 V). Runtime rows use the live load from the 'Power budget' tab, so they change when you change the inputs. Other cheaper LiPo cells exist (hobby vendors) but their protection circuits and dimensions are unverified.
Attribute | Renata ICP341018PM (35 mAh) | Renata ICP331319PM (50 mAh) | Renata ICP501022UPM (80 mAh) | Renata ICP402025PC-01 (155 mAh)
Manufacturer part number | ICP341018PM | ICP331319PM | ICP501022UPM | ICP402025PC-01
Capacity (mAh) | 35 | 50 | 80 | 155
Nominal voltage (V) | 3.7 | 3.7 | 3.7 | 3.7
Energy (mWh)
Length (mm) | 19.5 | 21 | 24 | 27.5
Width (mm) | 10.2 | 12.8 | 10 | 20.5
Thickness max (mm, includes swelling) | 3.7 | 3.7 | 5.5 | 4.3
Footprint area (mm2)
Volume (cm3)
Energy density (mWh per cm3)
Diagonal (mm)
Weight (g) | 1.7 | 2 | 2.6 | 4
Protection circuit | Yes (safety circuit) | Yes (safety circuit) | Yes (IEC62133 per search excerpt) | Yes (per datasheet excerpt)
Maximum charge current | 17.5 mA normal / 35 mA max (0.5C / 1C) | 25 mA normal / 50 mA max | 40 mA normal / 80 mA max | 155 mA max
Termination | AWG30 wire leads | AWG30 wire leads | Wire leads | PC-01 connector version
Temperature limits | Charge 0 to 45 C | Charge 0 to 45 C | Charge 0 to 45 C | Charge 0 to 45 C
Mouser part number | 614-ICP341018PM | 614-ICP331319PM | 614-ICP501022UPM | 614-ICP402025PC-01
Mouser stock | 0 | 0 | 3 | 0
Mouser price at 1 (USD) | 13.87 | 12.21 | 12.22 | 12.84
Mouser price at 100 (USD) | 9.6 | 8.46 | 8.46 | 8.89
Mouser link | Mouser page | Mouser page | Mouser page | Mouser page
Datasheet | datasheet | datasheet | datasheet | datasheet
Price per mWh at 1 (USD)
Runtime with no solar, current inputs (days)
Runtime including special mode (days)
Fits inside the board size calculated on 'Board size'?
Shortcomings | Smallest and thinnest, but the least energy. NOT in stock at Mouser (factory order, lead time unknown). $13.87 each: the priciest per mWh. | Good thin option. NOT in stock at Mouser (factory order). The 21 x 12.8 mm size is the widest of the thin cells. | Best energy for the size, but 5.5 mm thick (the thickest) and only 3 in stock at Mouser. 'Available in USA only' shipping flag. | Most energy, but 27.5 x 20.5 mm: its diagonal is 34 mm, which forces a larger board. NOT in stock at Mouser. Connector version, not bare wires.
How well verified | Dimensions, weight and charge limits VERIFIED (Renata datasheet via Conrad). Mouser price/stock VERIFIED today. | Datasheet VERIFIED (Conrad copy). Mouser price/stock VERIFIED today. | Mouser page VERIFIED today (3 in stock, $12.22, 24 x 10 x 5.5 mm, 0-45 C). Datasheet from Renata. | Mouser price/stock VERIFIED today. Dimensions and charge limit are from an unopened datasheet excerpt (UNVERIFIED).

## Battery options
Battery options, connections and retention (what we buy and install ourselves: JLCPCB does not sell LiPo cells)
Sources: Mouser/Conrad/Renata datasheets (VERIFIED where marked); hobby-shop listings found by web search 2026-10-09 (UNVERIFIED: sizes, stock and prices change and listings disagree). 'Smallest board' = result of plan_board.py with the medium (KXOB25) / 15 mm (AM-1606C) cell, VQFN MCU, 0.5 mm edge safety, cells soldered to pads.
Option | Cells | Capacity total (mAh) | Size each L x W x T (mm) | Protected? | Termination | Price (USD each) | Stock / source | Smallest board, KXOB25 (MCU front / MCU back OK) | Smallest board, AM-1606C (MCU front / MCU back OK) | How well verified | Shortcomings
Renata ICP501022UPM | 1 | 80 | 24 x 10 x 5.5 | Yes | Wire leads AWG30 | 12.22 | Mouser 3 in stock | 36 mm | 40.5 mm (older run, TQFP MCU) | Datasheet + Mouser page VERIFIED | Thickest (5.5 mm); 3 in stock; single cell sits in the middle (rocking point).
Renata ICP331319PM x2 | 2 | 100 | 21 x 12.8 x 3.7 | Yes (each) | Wire leads AWG30 | 12.21 | Mouser 0 (factory order) | 37 / 37 mm | 43 / 42 mm | Datasheet + Mouser VERIFIED | Not stocked; about $24 for two; two cells to match and solder.
Renata ICP341018PM x2 | 2 | 70 | 19.5 x 10.2 x 3.7 | Yes (each) | Wire leads AWG30 | 13.87 | Mouser 0 (factory order); Conrad ~EUR 14 | 37 mm | n/a | Datasheet + Mouser VERIFIED | Least energy; priciest per mAh.
Generic LP401230 x2 | 2 | 200 | 30 x 12 x 4 (listing: 100-110 mAh each) | Varies by seller | Wires or JST-PH | n/a | BerryBase / eBay DE (no US shipping on one listing) | 42 / 42 mm | 46 / 46 mm | UNVERIFIED: capacity listings disagree | Long cells need a wider board; two of them need 42 mm+; quality varies.
Generic LP401230 x1 | 1 | 100 | 30 x 12 x 4 | Varies by seller | Wires or JST-PH | n/a | as above | 37 / 36 mm | 43 / 42 mm | UNVERIFIED | Single cell back in the middle.
Generic LP402025 (e.g. Adafruit 1317 150 mAh) | 1 | 150 | 27 x 20 x 4 (UNVERIFIED) | Yes | JST-PH plug (cut off or use) | 5.95 | Adafruit; one distributor shows stock conflicts | 37 / 37 mm | 43 / 42 mm | UNVERIFIED (search snippets) | Single big cell in the middle (rocking); two do not fit under 48 mm.
Adafruit 100 mAh (1570) / SparkFun 110 mAh (PRT-13853) | 1 | 100 | about 30 x 12 x 4 (UNVERIFIED) | Yes | JST-PH plug | 11.60 / 7.53 | Marked retired or backorder by some sellers | n/a | n/a | UNVERIFIED | Stock unclear.
LIR2032 coin | 1 | 40 | 20 dia x 3.2 | NO | Holder or solder tabs | n/a | Many sellers (EEMB, RS, Loopacell...) | about 40 mm | about 44 mm | Size/voltage VERIFIED in 3 datasheets; no protection found | Half the energy; needs a protection part; holder adds bulk.
TinyCircuits 70 mAh (ASR00011) | 2 | 140 | 15 x 15 x 5 (+/-3, +/-2, +/-0.5) | Yes | JST SHR-02V-S-B plug, 25 mm wires (matches our header) | n/a (not fetched) | TinyCircuits shop; Mouser carries other TinyCircuits cells | 46 mm (strict) | 46 mm (strict) | Size from a search summary; plug VERIFIED on the 150 mAh page | Fat (5 mm); two of them are only 140 mAh.
TinyCircuits 150 mAh (ASR00003) | 1 | 150 | 20 x 20 x 5 (+/-3, +/-2, +/-0.5) | Yes | JST SHR-02V-S-B plug, 25 mm wires | 4.95 | TinyCircuits shop; Mouser datasheet exists | single cell: fits | single cell: fits | TinyCircuits page VERIFIED (size, plug, price, protection, certs) | Square 5 mm cell in the middle again; two do not fit under 48 mm.
Generic LP301030 x2 (3.0 x 10 x 30) | 2 | 140 | 30.5 x 10.2 x 3.2 | PCM included on some listings | Wires (a seller can fit JST-SH to order: UNVERIFIED) | about 2-3 (listings) | Amazon, eBay, Alibaba makers | 45 mm (strict) | 45 mm (strict) | UNVERIFIED: capacity 60-100 mAh depending on seller; no manufacturer datasheet found | Thinnest option (3.2 mm); capacity and PCM vary by listing.
Generic LP401030 x2 (4.0 x 10 x 30) | 2 | 180 | 30 x 10 x 4 | Yes (PCM) | Wires | n/a | LiPol and many makers | 44 mm (strict) | 44 mm (strict) | LiPol datasheet exists (90 mAh, charge <= 45 mA); stock not checked | Slow charge limit (45 mA).
Electrokit 220 mAh with JST-SH | 1 | 220 | 36.5 x 21 x 4.5 | Yes | 150 mm AWG24 cable + JST-SH plug | n/a | Electrokit (EU/Nordics only) | does not fit | does not fit | UNVERIFIED | Too big for the back.
Connections (what joins the cell to the board)
Option | Part | JLCPCB assembles it? | Colour | Size | Pros | Cons | Verified?
JST-SH header (1 mm), our current choice | SM02B-SRSS-TB(LF)(SN), JLCPCB C160402; mating plug JST SHR-02V-S-B | YES: 27,798 in stock. (Use C160402; the plain listing C18337480 has 0 stock.) | Not verified: check the JST drawing for the housing colour | tiny, about 3 mm tall | Smallest plug-in; assembler places it; TinyCircuits cells and Electrokit cells already ship with this plug; hand-swap with no soldering iron. | Most hobby cells ship with PH plugs; generic sellers may fit SH to order (UNVERIFIED). Opening direction on the boards is unverified against the JST drawing. | JLCPCB stock VERIFIED
Screw or spring wire terminal (for swapping cells with no iron) | Phoenix PTSM / 1771091 (2.5 mm pitch, SMD spring-cage, screwless); smallest screw terminals are 2.54 mm pitch | yes (SMD) but height NOT verified | typically black/green (UNVERIFIED) | likely 6+ mm tall | Tool-free swap of bare wires. | Much bigger than the 3-4 mm JST-SH; needs bare wire ends; heavy for a watch. | UNVERIFIED (datasheet blocked)
Solder the cell wires to pads | no part (2 small pads per cell, drawn on the boards) | pads yes; wires are a manual step | n/a | flat | Most elegant and thinnest; no plastic at all; no PH/SH mismatch. | Hand soldering near a cell; needs strain relief (tape/foam). | reasoning
JST-PH header (2 mm) | B2B-PH-SM4 family (not checked) | likely yes (not checked) | typically white/natural (UNVERIFIED); black variants exist (UNVERIFIED) | about 6 mm tall | Matches most hobby cells with no cutting. | Bigger, taller, white by default. | UNVERIFIED
Holding the cells down
Option | How | Interferes with the LED band / front parts? | Verdict
Foam tape under each cell + polyimide (Kapton) tape over it | Tape bridges onto bare board next to the cell (yellow dashed zone on the diagrams). | No: nothing goes through the board. | USE for prototypes.
Zip ties through board slots | A tie needs a slot on each side of the cell; the outer slot would sit under the LED band. | YES: slots land where the LEDs and their traces are. | AVOID.
Thin metal shield over each cell (or both) | Custom folded 0.2-0.3 mm stainless sheet or a standard soldered shield frame/lid, soldered to ground pads or glued; leaves a small gap over the cell (foam). | No if its pads sit on the dashed zone. | GOOD later; no specific product verified yet.
Case with a 1 mm bumper | Wrap-under case; strap through the board slots. | No. | LATER (not for first prototypes).

## Solar
Solar: light units, cell power, and daily harvest
Unit chain: lux -> W/m2 (divide by lux-per-W/m2) -> mW/cm2 (divide by 10) -> suns (divide W/m2 by 1000). Indoor LED/fluorescent ~300 lux per W/m2, daylight ~120 (ESTIMATES, see solar-watch-evidence.md).
Light condition | Lux | Lux per W/m2 | W/m2 | mW/cm2 | Suns | Mono-Si low-light derating (vs 1 sun) | Office hours/day | Commuter hours/day | Outdoor hours/day | AM-1606C power (mW) | KXOB25-07X1TF power (mW) | KXOB081K06TF power (mW)
Dim indoor (home) | 200 | 300 |  |  |  |  | 6 | 5 | 3
Desk | 500 | 300 |  |  |  |  | 6 | 4 | 1
Window | 1000 | 120 |  |  |  |  | 1 | 1 | 0
Overcast / shade | 5000 | 120 |  |  |  |  | 0.7 | 1.5 | 3
Bright shade | 20000 | 120 |  |  |  |  | 0 | 0 | 3
Partial sun | 30000 | 120 |  |  |  |  | 0.3 | 1 | 0
Sunny | 50000 | 120 |  |  |  |  | 0 | 0 | 2
Reference: 1 full sun | 120000 | 120
Hours per day at each lux band are ESTIMATES from the research report; the rest of the day counts as zero light. Derating = mono-Si efficiency at that light divided by its 1-sun efficiency (UNVERIFIED snippets).
Profile | Fraction of the time the face is uncovered by a sleeve
Office worker | 0.7 | ESTIMATES: no published source.
Commuter | 0.6
Outdoor enthusiast | 0.8
Cell | Footprint area (cm2) | Type | Power at 1 sun (mW) | Measured at 200 lux (uW) | Outdoor efficiency (a-Si only) | Size (mm) | Status | Length (mm) | Width (mm) | Thickness (mm) | Buy it
AM-1606C |  | a-Si (glass) |  | 8.84 | 4.5% | 15 x 15 x 0.7 | 200 lux VERIFIED (Panasonic catalog: 2.6 V x 3.4 uA). Outdoor efficiency 4.5% is an ESTIMATE (similar Amorton outdoor cells run 3.6-5.4%). | 15 | 15 | 0.9 | DigiKey (DISCONTINUED there, 640 left)
KXOB25-07X1TF |  | mono-Si | 14.3 |  |  | 11.35 x 8 x 1.2 | 1-sun power VERIFIED (Anysolar datasheet, preliminary). Low-light power is an ESTIMATE. | 11.35 | 8 | 1.2 | Anysolar datasheet (no live stock found)
KXOB081K06TF (yours) |  | mono-Si | 105.9 |  |  | 23 x 25 x 1.2 | 1-sun power VERIFIED (Anysolar datasheet, preliminary). Low-light power is an ESTIMATE. | 23 | 25 | 1.2 | DigiKey ($6.59, 2,754 on 10/06)
AM-1606C thickness: Panasonic's catalog says 0.7 mm, DigiKey's listing says 0.9 mm; the larger value is used here.
Harvest per day (mWh) | Office worker | Commuter | Outdoor enthusiast
AM-1606C
KXOB25-07X1TF
KXOB081K06TF (yours)
Harvest = sum over light bands of (hours x cell power) x wrist x sleeve x optical x harvester x charge efficiency. Compare with the daily load on the 'Power budget' tab.

## Parts
Parts list for the current picks, with cost and every link
Quantities follow your picks on Inputs. Unit price uses the 'Where to buy' choice (row 61). DigiKey/Mouser/JLCPCB data checked 2026-10-08 unless noted. 'n/a' means I did not fetch it. Prices are at the quantity shown (1 watch); volume pricing is lower.
Part | Qty | DigiKey / Mouser part | DigiKey / Mouser stock | DigiKey / Mouser price (USD) | JLCPCB part | JLCPCB stock | JLCPCB price (USD) | Unit price used (USD) | Line cost (USD) | Links | Notes | JLCPCB link
Hour LEDs | 12 | [8 empty] | see the LEDs tab
Minute LEDs | 60 | [8 empty] | see the LEDs tab
Second LEDs | 60 | [8 empty] | see the LEDs tab
MCU AVR128DB48-I/PT | 1 | 150-AVR128DB48-I/PT-ND | 217 | 2.16 | C1019766 | 60 | 5.38 |  |  | DigiKey | Only 60 at JLCPCB and 217 at DigiKey: thin supply for a prototype run. | JLCPCB
Motion sensor BMI270 |  | 828-1091-2-ND | 50792 | 4.23 | C2836813 | 7628 | 2.64 |  |  | DigiKey |  | JLCPCB
Motion sensor BMA400 |  | 828-1081-2-ND | 0 | 2.48 | not checked | n/a | n/a |  |  | DigiKey | ZERO stock at DigiKey US on every listing.
Motion sensor LIS2DW12 |  | 497-17718-2-ND | 0 | 1.38 | C189624 | 19750 | 1.19 |  |  | DigiKey | In stock at JLCPCB only. | JLCPCB
Charger MCP73831T-2ACI/OT (Variant A) |  | MCP73831T-2ACI/OTTR-ND | 33567 | 0.76 | C424093 | 5708 | 0.79 |  |  | DigiKey | JLCPCB figures are from 2026-10-05 (not re-checked). | JLCPCB
3.3 V LDO MCP1700T-3302E/TT (Variant A) |  | MCP1700T3302ETTTR-ND | 0 | 0.51 | C39051 | n/a | n/a |  |  | DigiKey | Zero stock at DigiKey; LCSC stock not checked. | JLCPCB
Harvester BQ25570RGRR (Variant B) |  | 296-39934-2-ND | 8455 | 8.87 | C506250 | 476 | 5.82 |  |  | DigiKey | Needs a custom footprint (RGR package) and a protected LiPo (UV cut-off fixed at 1.95 V). | JLCPCB
32.768 kHz crystal ABS07-32.768KHZ-T | 1 | 535-9542-2-ND | 525316 | 0.61 | C130253 | n/a | 0.73 |  |  | DigiKey | JLCPCB price estimated from the 2026-10-05 BOM match; stock not re-checked. | JLCPCB
JST SM02B-SRSS-TB(LF)(SN) battery connector | 1 | 455-SM02B-SRSS-TBTR-ND | 66088 | n/a | C160402 | 27798 | n/a |  |  | DigiKey | Use the (LF)(SN) listing C160402 (27,798 in stock 2026-10-09); the plain SM02B-SRSS-TB listing C18337480 has 0 stock. | JLCPCB
Buttons TS21-34-035-BK-260-SMT-TR | 2 | 2223-TS21-34-035-BK-260-SMT-TR-ND | 39050 | n/a | not matched | n/a | n/a |  |  | DigiKey | Price not fetched; stock from the 10/06 list page. KiCad footprint used is a generic KMR2.
Small passives (about $0.02 each) |  | generic | n/a | 0.02 | generic | n/a | 0.02 |  |  |  | ESTIMATE.
Solar cell (Variant B) |  |  |  |  | - | - | - |  |  | see Solar tab for each cell | AM-1606C is discontinued at DigiKey; KXOB25-07X1TF has no live stock found (ask Anysolar); the price shown for it is n/a.
Battery (picked) | 1 |  |  |  | - | - | - |  |  | Renata ICP at Mouser | Mouser is the only source found; JLCPCB does not stock Renata cells.
Bare PCB, per watch (placeholder) | 1 | - | - |  | - | - |  |  |  |  | ESTIMATE from the RGB board's JLCPCB quote ($61.65 for 5, shipping extra); the single-colour board has not been quoted.
TOTAL for one watch (USD)
Same for 5 watches (USD, no volume discount)
Parts with no price fetched are counted as $0, so the total is a floor.

## Board size
How big does the board have to be? (round board with the LED rings outside the electronics)
The board is the largest of four demands: (1) the LED rings themselves, (2) a free centre on the FRONT big enough for the solar cell (Variant B), (3) enough BACK area for every component and the battery, (4) room for the battery's diagonal. The strap lugs sit outside this circle.
Rules you can change
LED spacing around a ring (copper gap between neighbours, mm) | 0.5 | 0.5 = the default used for the ring layouts.
Gap between rings, for traces (mm) | 0.8
Outer LED edge to board edge (mm) | 1
Clearance around the solar cell inside the free centre (mm) | 0.3
Extra free centre wanted when there is no solar cell (mm diameter) | 0
Routing and keep-out overhead on the back (x the sum of courtyards) | 1.3 | ESTIMATES (back-side packing).
Fraction of the back circle that parts can actually fill | 0.6
Battery edge margin to the board edge (mm) | 1.5
1. The LED rings (closed-form version of the ring generator)
Ring | LED pick | Pad length (mm) | Pad width (mm) | LEDs in ring | Min ring radius from LED spacing (mm)
Hour (inner) |  |  |  | 12
Minute (middle) |  |  |  | 60
Second (outer) |  |  |  | 60
Ring thickness on each side of the free centre (mm)
Smallest board radius from ring 3 (seconds, outermost)
Smallest board radius from ring 2 (minutes)
Smallest board radius from ring 1 (hours)
DEMAND 1: board diameter the LED rings need (mm)
2. The front free centre (solar cell)
Solar cell shown on the front?
Cell picked on the Inputs tab
Cell diagonal (mm)
Free centre diameter needed (mm)
DEMAND 2: board diameter for the front free centre (mm)
Result
FINAL BOARD DIAMETER (mm)
What sets it
Free centre left on the front (mm diameter)
Board area (mm2)
3. The back side: every component's keep-out area
Part | Courtyard W (mm) | Courtyard H (mm) | Quantity in this build | Counted area (mm2) | Source
MCU AVR128DB48 (TQFP-48) | 10.39 | 10.39 |  |  | KiCad courtyard (VERIFIED)
Motion sensor BMI270 (LGA-14) |  |  |  |  | KiCad courtyard
Motion sensor BMA400 (LGA-12) |  |  |  |  | KiCad courtyard
Motion sensor LIS2DW12 (LGA-12) |  |  |  |  | KiCad courtyard
32.768 kHz crystal (3215) | 4.09 | 2.39 |  |  | KiCad courtyard
Charger MCP73831 (SOT-23-5), Variant A | 4.19 | 3.49 |  |  | KiCad courtyard
3.3 V LDO (SOT-23), Variant A | 3.95 | 3.49 |  |  | KiCad courtyard
Harvester BQ25570 (VQFN-20), Variant B | 4.8 | 4.8 |  |  | ESTIMATE: no KiCad footprint (3.5 mm body + margin)
Inductors L1, L2 (1210), Variant B | 4.65 | 3.25 |  |  | KiCad courtyard (placeholder size)
JST SH battery connector | 5.89 | 6.65 |  |  | KiCad courtyard
Buttons (KMR2) | 5.69 | 3.69 |  |  | KiCad courtyard
UPDI header (1x3, 1.27 mm) | 3.19 | 4.91 |  |  | KiCad courtyard
Charge pads TP1/TP2, Variant A | 3.09 | 3.1 |  |  | KiCad courtyard
Small passives (0402): decoupling, pull-ups, ladders | 1.95 | 1.03 |  |  | ESTIMATE of count (schematic: ~20 in A, ~34 in B)
DEMAND 3: board diameter for the back-side parts + battery (mm)
(components alone, mm2)
(battery footprint, mm2)
DEMAND 4: board diameter for the battery diagonal (mm)
4. What if I group them differently? Board diameter (mm) for every battery x every front choice
Battery \ front centre | No solar cell | AM-1606C | KXOB25-07X1TF | KXOB081K06TF (yours)
Front-centre demand (mm)
Renata ICP341018PM (35 mAh)
Renata ICP331319PM (50 mAh)
Renata ICP501022UPM (80 mAh)
Renata ICP402025PC-01 (155 mAh)
Each cell = the largest of: LED rings, that front choice, back-side area with that battery, and that battery's diagonal. Back-side parts use the current Variant/sensor picks on Inputs.

## Layout fit
Layout fit: does everything fit around / behind the solar cell?
Picture: a round board. Outer band = the three LED rings. Inside the band, the front has a free round area; Variant B puts the rectangular solar cell in its middle, leaving four curved pockets (top, bottom, left, right) for chips and buttons. The BACK of the board carries the battery and whatever does not fit on the front. All areas are keep-out areas from the 'Board size' tab (courtyards x quantity), not exact placement.
Geometry (live from the Board size tab)
Board diameter (mm)
LED band thickness each side (mm)
Free inner circle radius (mm)
Cell picked on Inputs
Cell length (mm)
Cell width (mm)
Solar cell on the front? (Variant B)
Cell half-diagonal (mm)
Does the cell fit inside the free circle?
Free front area, circle minus cell (mm2)
Top pocket area (mm2) |  | Cap above/below a rectangle that is as wide as the cell is long (rotate the cell in the layout to trade top/bottom for left/right).
Bottom pocket area (mm2)
Left + right pockets area (mm2)
Fraction of a pocket parts can actually fill
Usable front area (mm2)
Where each part goes (1 = front pocket, 0 = back with the battery)
Part | Area (mm2) | On the front? (1/0)
0
1
1
1
1
1
1
0
0
0
1
1
1
1
Result
Front parts needing area (mm2, x routing overhead)
Usable front area (mm2)
FRONT VERDICT
Back parts + battery needing area (mm2, x routing overhead)
Usable back area (whole circle, mm2)
BACK VERDICT
The MCU body (7x7 mm TQFP-48) plus its courtyard (10.4 mm square) is the biggest single block. The top and bottom pockets are the only ones wide enough for it; left/right pockets are narrow slivers that suit buttons, the crystal and small passives.

## Wear and stack
Wearing it: thickness, the battery on the back, and the strap
Your assumption: no housing, strap through the board's slots, battery soldered to the back. This tab estimates the stack-up thickness and lists what could go wrong. Heights marked ESTIMATE are not from datasheets.
Stack-up from the front to the wrist (mm)
Front: tallest LED (mm) |  | From the LEDs tab (heights are mostly ESTIMATES).
Front: solar cell thickness (mm) if Variant B |  | From the Solar tab.
Front stack above the board (mm) |  | The cell sits in the middle; the LEDs are on the rings.
Board thickness (mm) | 1.6 | 4-layer 1.6 mm FR-4 like the first design. A 1.0 mm board is possible but changes the quote.
Back: MCU height (mm) | 1.2 | ESTIMATE: TQFP-48 is about 1.2 mm; check the datasheet.
Back: battery thickness (mm, includes swelling) |  | From the Batteries tab.
Back stack below the board (mm) |  | The battery is the tallest thing on the back.
Protective film on the back, e.g. Kapton tape (mm) | 0.1 | Prevents skin contact with solder joints and the battery.
TOTAL THICKNESS without strap (mm) |  | A typical wristwatch is roughly 8-12 mm thick (ESTIMATE).
Concerns with a bare board on the wrist (reasoning, not testing)
Concern | Why it matters | What to do | How serious
Battery between board and strap, strap against the skin | Your picture. The strap becomes the cushion and the barrier: skin never touches battery or solder joints. The strap must pass through the slots BEHIND the battery. | Make the slots wide enough for the strap and keep the battery inside the circle so the strap cannot press on its edge. | Good plan
Battery directly against the skin | Possible but not advisable: LiPo cells should not be bent, squeezed or pierced, and the pouch is soft. The Renata datasheet says charge only at 0-45 C (VERIFIED); skin plus a hot day can pass 45 C. | Put a film or the strap between them. Do not charge the watch while wearing it. | Avoid
Sweat on exposed copper and solder | ENIG pads and solder joints on the back will see sweat; salt water is conductive and corrosive. 3.7 V is low, but leakage drains the battery and corrodes pads. | Conformal coat the back, or cover it with film. Keep LED front dry-ish; this is not waterproof. | Medium
Rough solder joints and wire leads against the wrist | Sharp pins/leads are uncomfortable and can cut the film over time. | Round the board edges, trim leads, film or tape over the back, and keep the strap between. | Medium
Cell swelling | Renata's own datasheet lists maximum thickness above nominal (3.7 mm vs 3.4 mm) because cells swell (VERIFIED, ICP341018PM). | Leave about 0.5 mm of space behind the cell; never glue it rigidly. | Medium
Charging temperature | Cells charge only at 0-45 C; a watch in the sun can exceed 45 C. Neither the BQ25570 nor the MCP73831 has a battery-temperature input (research report). | Avoid charging in direct sun; consider adding an NTC thermistor later. | Medium (solar only)
Thickness | Board 1.6 mm + battery 3.7-5.5 mm + film + LEDs. See the total above. | A thinner battery (35 or 50 mAh) saves about 2 mm; a thinner PCB saves up to 0.6 mm. | Low
No housing | Bumps and static discharge reach the chip directly; the MCU pin protection is basic. | Add small ESD protection on the buttons (TVS) if it gets worn daily. | Low
Nickel in ENIG | ENIG has a nickel layer under the gold; a few people react to nickel if the gold wears through against skin. | Film or coat the back so nothing metal touches skin. | Low

## Shortcomings
Every shortcoming in one place (what could go wrong with each choice)
Verified on 2026-10-08 unless marked. Severity: HIGH = could block the build or change the design; MEDIUM = cost/risk to manage; LOW = minor.
Choice | Shortcoming | Severity | Evidence
LED: white 0201 (Xinglight XL-0201UWC) | Tiny to place; DigiKey sells only 5,000-piece reels; 185 mcd is dim at 0.3 mA. | MEDIUM | DigiKey page, JLCPCB page
LED: white 0402 (Xinglight XL-1005UWC) | DigiKey reel-only (5,000); JLCPCB has a second listing for the same MPN with 0 stock. | MEDIUM | DigiKey, JLCPCB C20613596 and C965796
LED: white 0603 / 0805 Kento (KT-0603W / KT-0805W) | Not on DigiKey (JLCPCB/LCSC only); wide brightness spread; datasheet and listing disagree for the 0805. | MEDIUM | JLCPCB C2290, C34499
LED: Dialight 0603 and Lite-On 0805 (DigiKey alternatives) | 25x and 12x the price of the Kento parts; Lite-On needs 3.3 V Vf, so it goes dark long before the battery is empty. | MEDIUM | DigiKey pages
LED drive (all white LEDs on a LiPo) | With a 150 ohm resistor the LED current falls from ~8 mA at 4.2 V to 0 at ~3.0 V; brightness will swing ~4x over the battery range. | HIGH | Calculated on 'LED types' tab
RGB LED Harvatek B39D3RGB | Obsolete, zero stock at JLCPCB; 0.3 mm pads cannot be hand-soldered. | HIGH | DigiKey 2026-10-06, JLCPCB 10/05
RGB LED Meihua MHPA0808RGBDT | Common anode: the original matrix needs reversed drive; Vf up to 3.5 V. | MEDIUM | JLCPCB / LCSC datasheet
Sensor BMI270 | Always-on wake costs ~13 uA (~1 mWh/day, about half the watch); needs an 8 KB config upload at every power-up; priciest. | MEDIUM | BMI270 datasheet Table 6; DigiKey page
Sensor BMA400 | ZERO stock at DigiKey US on every listing; not checked at JLCPCB; no gyroscope. | HIGH | DigiKey pages 8634935 / 8634944 / 8634941
Sensor LIS2DW12 | Zero stock at DigiKey US (20-week lead time); datasheet figures not verified. | MEDIUM | DigiKey page; JLCPCB has 19,750
MCU AVR128DB48 | Thin supply: 217 at DigiKey, 60 at JLCPCB. Crystal pins are dedicated (PF0/PF1). Row pins cannot carry a full 12-LED row in game mode. | MEDIUM | DigiKey and JLCPCB pages; calculator
Solar cell: your KXOB081K06TF | 23 x 25 mm: forces a ~48-53 mm board with the LED rings around it. | HIGH (size) | Board size tab
Solar cell: Anysolar KXOB25-07X1TF | No live stock found; datasheet 'Preliminary'; one 0.57 V cell is marginal for a harvester's cold start. | MEDIUM | Anysolar datasheet
Solar cell: Panasonic AM-1606C | DISCONTINUED at DigiKey (640 left); thickness 0.7 mm (catalog) vs 0.9 mm (DigiKey); glass, bare electrodes, indoor-type (weak in sun). | HIGH | DigiKey page 25903138; Panasonic catalog
Harvester BQ25570 | Needs a custom footprint; UV cut-off fixed at 1.95 V so it requires a protected cell; $8.87 at DigiKey ($5.82 JLCPCB). | MEDIUM | TI datasheet; DigiKey; JLCPCB
Charger MCP73831 + LDO (Variant A) | LDO has zero stock at DigiKey (LCSC not checked); charge pads need a charging dock or cable. | LOW | DigiKey pages
Battery Renata ICP cells | All $12-14 each; three of four not stocked at Mouser (80 mAh has 3); 'USA only' flag; 0-45 C charging. | HIGH | Mouser pages 2026-10-08
Battery: 155 mAh | 27.5 x 20.5 mm: its diagonal forces a bigger board. | MEDIUM | Board size tab
Wearing it bare | No housing: sweat, rough solder joints, battery swelling, charging in the sun; thickness ~8-10 mm. | MEDIUM | Wear and stack tab (reasoning)
Assembly of the whole board | JLCPCB: LED rings with 0402/0603 are fine; fine-pitch 5-degree rotation is allowed as an extra service (not guaranteed). | MEDIUM | JLCPCB chat, 2026-10-05

## Power budget
Power budget: what the watch uses and what solar could give back
A. While the display is on (right now, with the LEDs chosen on the Inputs tab)
LED current drawn from the battery (mA)
LED power (mW)
MCU power while awake (mW)
TOTAL display power (mW)
Energy for one wake (mWh)
Display energy per day (mWh)
B. Always on (waiting)
Component | Current (uA) | Supply (V) | Power (uW) | Energy per day (mWh)
MCU deep sleep + clock
3.3 V regulator quiescent
Battery self-discharge
TOTAL always-on
C. Daily total and battery life with no solar
Display energy per day (mWh)
Always-on energy per day (mWh)
TOTAL load per day (mWh)
Battery life with no solar (days)
Share of the load that is the display
Share of the load that is the wake sensor
D. With the solar cell and profile picked on the Inputs tab
Cell
Profile
Harvest per day (mWh), counted only for Variant B
Solar covers this much of the load
Net drain on the battery per day (mWh)
Battery life with solar (days)
E. What if I change the PWM dimming? (all three LEDs at the same duty; other inputs as above)
PWM duty (all LEDs) | Total current of the 3 lit LEDs (mA) | Display energy per day (mWh) | Total load per day (mWh) | Battery life with no solar (days)
5%
10%
20%
30%
50%
75%
100%
F. Where the energy goes (mWh per day)
Display
MCU sleep
Regulator
Wake sensor
Self-discharge
G. Special mode (fluid / gravity / tilt game)
LED on-current used (mA)
Average current per lit LED in special mode (mA)
Total LED current while playing (mA)
Motion sensor current in game mode (uA)
Total power while playing (mW)
Special-mode energy per day (mWh)
TOTAL load per day including special mode (mWh)
Battery life including special mode, no solar (days)
Share of the day's energy that is special mode
Worst-case current through one MCU ROW pin (mA)
Limit you set for one pin (mA)
Verdict on driving the rows straight from the MCU

## Every LED
Every one of the 132 LEDs: position, matrix wiring, and power draw
LEDs lit right now: |  |  | Their total battery power right now (mW):
Change the shown time on the Inputs tab (rows 22-24) to light a different set of 3 LEDs.
LED | Type | Position (hour 1-12, or minute/second 0-59) | Clock angle (deg, clockwise from 12) | Matrix row | Matrix column | On-current (mA) | Average current when lit (mA) | Average battery power when lit (mW) | Instantaneous power in its slot (mW) | Lit now? (1 = yes) | Current now (mA) | Power now (mW) | Energy for one display event (mWh)
H1 | Hour | 1
H2 | Hour | 2
H3 | Hour | 3
H4 | Hour | 4
H5 | Hour | 5
H6 | Hour | 6
H7 | Hour | 7
H8 | Hour | 8
H9 | Hour | 9
H10 | Hour | 10
H11 | Hour | 11
H12 | Hour | 12
M0 | Minute | 0
M1 | Minute | 1
M2 | Minute | 2
M3 | Minute | 3
M4 | Minute | 4
M5 | Minute | 5
M6 | Minute | 6
M7 | Minute | 7
M8 | Minute | 8
M9 | Minute | 9
M10 | Minute | 10
M11 | Minute | 11
M12 | Minute | 12
M13 | Minute | 13
M14 | Minute | 14
M15 | Minute | 15
M16 | Minute | 16
M17 | Minute | 17
M18 | Minute | 18
M19 | Minute | 19
M20 | Minute | 20
M21 | Minute | 21
M22 | Minute | 22
M23 | Minute | 23
M24 | Minute | 24
M25 | Minute | 25
M26 | Minute | 26
M27 | Minute | 27
M28 | Minute | 28
M29 | Minute | 29
M30 | Minute | 30
M31 | Minute | 31
M32 | Minute | 32
M33 | Minute | 33
M34 | Minute | 34
M35 | Minute | 35
M36 | Minute | 36
M37 | Minute | 37
M38 | Minute | 38
M39 | Minute | 39
M40 | Minute | 40
M41 | Minute | 41
M42 | Minute | 42
M43 | Minute | 43
M44 | Minute | 44
M45 | Minute | 45
M46 | Minute | 46
M47 | Minute | 47
M48 | Minute | 48
M49 | Minute | 49
M50 | Minute | 50
M51 | Minute | 51
M52 | Minute | 52
M53 | Minute | 53
M54 | Minute | 54
M55 | Minute | 55
M56 | Minute | 56
M57 | Minute | 57
M58 | Minute | 58
M59 | Minute | 59
S0 | Second | 0
S1 | Second | 1
S2 | Second | 2
S3 | Second | 3
S4 | Second | 4
S5 | Second | 5
S6 | Second | 6
S7 | Second | 7
S8 | Second | 8
S9 | Second | 9
S10 | Second | 10
S11 | Second | 11
S12 | Second | 12
S13 | Second | 13
S14 | Second | 14
S15 | Second | 15
S16 | Second | 16
S17 | Second | 17
S18 | Second | 18
S19 | Second | 19
S20 | Second | 20
S21 | Second | 21
S22 | Second | 22
S23 | Second | 23
S24 | Second | 24
S25 | Second | 25
S26 | Second | 26
S27 | Second | 27
S28 | Second | 28
S29 | Second | 29
S30 | Second | 30
S31 | Second | 31
S32 | Second | 32
S33 | Second | 33
S34 | Second | 34
S35 | Second | 35
S36 | Second | 36
S37 | Second | 37
S38 | Second | 38
S39 | Second | 39
S40 | Second | 40
S41 | Second | 41
S42 | Second | 42
S43 | Second | 43
S44 | Second | 44
S45 | Second | 45
S46 | Second | 46
S47 | Second | 47
S48 | Second | 48
S49 | Second | 49
S50 | Second | 50
S51 | Second | 51
S52 | Second | 52
S53 | Second | 53
S54 | Second | 54
S55 | Second | 55
S56 | Second | 56
S57 | Second | 57
S58 | Second | 58
S59 | Second | 59

## LED types
LED types: electrical model and estimated brightness
One row per LED type. The 'Every LED' tab looks these up. Brightness is estimated as proportional to AVERAGE current (ESTIMATE); roughly 10-20 mcd looks clearly lit indoors (rule of thumb, ESTIMATE).
Type | Count in watch | Package | LED forward voltage Vf (V) | PWM duty | On-current when its slot is on (mA) | Time-share (1 / rows) | Average current while lit (mA) | Average battery power while lit (mW) | Instantaneous power when on (mW) | Reference brightness (mcd) | At reference current (mA) | Estimated brightness while lit (mcd) | Share of power that becomes LED (Vf / battery V)
Hour | 12
Minute | 60
Second | 60
Sources: Vf 2.6-3.3 V and brightness 350-1000 mcd @ 20 mA (0402 XL-1005UWC) and 145-360 mcd @ 5 mA (0603/0805 KT-0603W/-0805W) are from the LCSC data sheets via the JLCPCB research report (jlc-alternatives.md). The 2.7 V Vf at low current and the mid-range brightness values are ESTIMATES.

## Lists
Wake method | Current (uA) | Voltage (V) | Source | Game-mode sensor setting | Current (uA) | Source
Button only (no motion sensor) | 0 | 3.3 | Nothing running while waiting. | BMA400 normal mode | 14.5 | VERIFIED by the research agent (BMA400 normal mode 14.5 uA).
BMI270 gesture wake | 13 | 3.3 | VERIFIED by the research agent (BMI270 wake-on-motion ~13 uA). | BMI270 accelerometer only, normal | 210 | VERIFIED: BMI270 datasheet Table 6 (VDD 1.8 V test): accel-only normal mode 210 uA.
BMA400 accelerometer wake | 0.85 | 3.3 | VERIFIED by the research agent (BMA400 low-power mode 850 nA). | BMI270 accelerometer + gyroscope, normal | 685 | VERIFIED: BMI270 datasheet Table 6: A+G normal mode 685 uA.
LIS2DW12 accelerometer wake | 1 | 3.3 | VERIFIED: LIS2DW12 DS11811 Table 4, low-power mode 1 at 12.5 Hz = 1 uA typ (1.8 V; slightly higher at 3.3 V). | LIS2DW12 normal mode | 5 | VERIFIED: LIS2DW12 DS11811 Table 4, low-power mode 1, ODR 100 Hz = 5 uA (at 1.8 V).
Custom |  |  | Uses the custom cells on the Inputs tab. | Custom |  | Uses the custom cell on the Inputs tab.

## Notes
What this workbook is
A live model of the single-colour LED watch. Change the yellow cells on 'Inputs' (or the LED/solar tables) and every other tab recalculates.
Tabs
Inputs: all the levers. LED types: electrical model per LED size. Every LED: all 132 LEDs, where each sits in the matrix, and its power draw. Solar: light units, cell power, daily harvest. Power budget: results and what-if tables.
What 'Variant A' and 'Variant B' mean (from the schematics)
Variant A = the battery is charged through two small pads (like a charging dock or a USB cable): a simple charger chip (MCP73831) fills the LiPo when you plug it in. No solar.
Variant B = the battery is charged by a solar cell on the face, through an energy-harvesting chip (BQ25570). You could still add pads for backup.
This workbook works for either: the 'always-on' and 'display' numbers are the same; only the Solar section matters for Variant B.
How PWM and multiplexing relate
Multiplexing = switching rows on one at a time so a few pins can drive many LEDs. PWM = switching an LED on for only part of its slot to make it dimmer. Both are just timers in firmware. Brightness and energy both follow the average current.
Special mode (section 7 of Inputs, section G of Power budget)
A fluid/gravity or tilt game only needs the direction of gravity, so an ACCELEROMETER is enough (a gyroscope is not needed). The model charges you for the LEDs, the MCU and the sensor for the minutes you choose, and checks whether one MCU row pin can carry all the LEDs lit in that row.
Honesty notes
Tags: VERIFIED = taken from a manufacturer datasheet or catalog; ESTIMATE = an assumption of mine. Estimates are in the input cells so you can overwrite them. The LED current at low drive depends strongly on Vf, which is a place the real number matters: measure it on a prototype.
Solar cell low-light power is not published for Anysolar cells; those figures are derived from one set of unverified efficiency snippets. Measure before relying on them.
Sources: see solar-watch-evidence.md, solar-power-research.md, solar-cell-sourcing.md, mcu-research.md in the project folder.

## Links
Every link in this workbook as plain text (copy and paste into a browser if the clickable links do not work in your viewer)
Tab | Cell | Label | Full URL
LEDs | B23 | DigiKey page | https://www.digikey.com/en/products/detail/xinglight/XL-0201UWC/25672884
LEDs | C23 | DigiKey page | https://www.digikey.com/en/products/detail/xinglight/XL-1005UWC/25672941
LEDs | E23 | DigiKey page | https://www.digikey.com/en/products/detail/dialight/5973904507F/9385438
LEDs | G23 | DigiKey page | https://www.digikey.com/en/products/detail/liteon/LTW-170TK/758704
LEDs | H23 | DigiKey page | https://www.digikey.com/en/products/detail/harvatek-corporation/B39D3RGB-F6C0001HOU1930/13588747
LEDs | B28 | JLCPCB page | https://jlcpcb.com/partdetail/C965789
LEDs | C28 | JLCPCB page | https://jlcpcb.com/partdetail/C20613596
LEDs | D28 | JLCPCB page | https://jlcpcb.com/partdetail/C2290
LEDs | F28 | JLCPCB page | https://jlcpcb.com/partdetail/C34499
LEDs | H28 | JLCPCB page | https://jlcpcb.com/partdetail/C6509069
LEDs | I28 | JLCPCB page | https://jlcpcb.com/partdetail/C404279
LEDs | B29 | datasheet / listing | https://datasheet.lcsc.com/lcsc/2012301032_XINGLIGHT-XL-0201UWC_C965789.pdf
LEDs | C29 | datasheet / listing | https://jlcpcb.com/partdetail/C20613596
LEDs | D29 | datasheet / listing | https://jlcpcb.com/partdetail/C2290
LEDs | E29 | datasheet / listing | https://s3-us-west-2.amazonaws.com/catsy.557/C18367A.pdf
LEDs | F29 | datasheet / listing | https://jlcpcb.com/partdetail/C34499
LEDs | G29 | datasheet / listing | https://optoelectronics.liteon.com/upload/download/DS22-2004-078/LTW-170TK.pdf
LEDs | H29 | datasheet / listing | https://www.digikey.com/en/products/detail/harvatek-corporation/B39D3RGB-F6C0001HOU1930/13588747
LEDs | I29 | datasheet / listing | https://datasheet.lcsc.com/datasheet/pdf/1674e4a9e1dec82609abb7eb7f417a05.pdf?productCode=C404279
Sensors | B21 | link | https://www.digikey.com/en/products/detail/bosch-sensortec/BMI270/9974486
Sensors | C21 | link | https://www.digikey.com/en/products/detail/bosch-sensortec/BMA400/8634935
Sensors | D21 | link | https://www.digikey.com/en/products/detail/stmicroelectronics/LIS2DW12TR/7914708
Sensors | B26 | link | https://jlcpcb.com/partdetail/C2836813
Sensors | D26 | link | https://jlcpcb.com/partdetail/C189624
Sensors | B27 | link | https://www.bosch-sensortec.com/media/boschsensortec/downloads/datasheets/bst-bmi270-ds000.pdf
Sensors | C27 | link | https://www.bosch-sensortec.com/media/boschsensortec/downloads/datasheets/bst-bma400-ds000.pdf
Sensors | D27 | link | https://www.digikey.com/en/products/detail/stmicroelectronics/LIS2DW12TR/7914708
Batteries | B25 | Mouser page | https://www.mouser.com/ProductDetail/614-ICP341018PM
Batteries | C25 | Mouser page | https://www.mouser.com/ProductDetail/614-ICP331319PM
Batteries | D25 | Mouser page | https://www.mouser.com/ProductDetail/614-ICP501022UPM
Batteries | E25 | Mouser page | https://www.mouser.com/ProductDetail/614-ICP402025PC-01
Batteries | B26 | datasheet | https://asset.conrad.com/media10/add/160267/c1/-/en/001214022DS01/podatkovna-tablica-1214022-renata-icp341018pm-specijalni-akumulatori-prizmaticni-kabel-lipo-37-v-35-mah.pdf
Batteries | C26 | datasheet | https://asset.conrad.com/media10/add/160267/c1/-/gl/003015326DS00/tehnicni-podatki-3015326-renata-icp331319pm-specialni-akumulatorji-prismaticno-kabel-lipo-37-v-50-mah.pdf
Batteries | D26 | datasheet | https://www.renata.com/fileadmin/downloads/productsheets/lithium_polymer/ICP501022UPM.pdf
Batteries | E26 | datasheet | https://www.renata.com/fileadmin/downloads/productsheets/lithium_polymer/ICP402025PC-01.pdf
Solar | L22 | DigiKey (DISCONTINUED there, 640 left) | https://www.digikey.com/en/products/detail/panasonic-energy/AM-1606C/25903138
Solar | L23 | Anysolar datasheet (no live stock found) | https://anysolar.biz/wp-content/uploads/2026/09/KXOB25-07X1TF-DATASHEET.pdf
Solar | L24 | DigiKey ($6.59, 2,754 on 10/06) | https://www.digikey.com/en/products/detail/anysolar-ltd/KXOB081K06TF-TR/13999165
Parts | K8 | DigiKey | https://www.digikey.com/en/products/detail/microchip-technology/AVR128DB48-I-PT/12807288
Parts | M8 | JLCPCB | https://jlcpcb.com/partdetail/C1019766
Parts | K9 | DigiKey | https://www.digikey.com/en/products/detail/bosch-sensortec/BMI270/9974486
Parts | M9 | JLCPCB | https://jlcpcb.com/partdetail/C2836813
Parts | K10 | DigiKey | https://www.digikey.com/en/products/detail/bosch-sensortec/BMA400/8634935
Parts | K11 | DigiKey | https://www.digikey.com/en/products/detail/stmicroelectronics/LIS2DW12TR/7914708
Parts | M11 | JLCPCB | https://jlcpcb.com/partdetail/C189624
Parts | K12 | DigiKey | https://www.digikey.com/en/products/detail/microchip-technology/MCP73831T-2ACI-OT/964301
Parts | M12 | JLCPCB | https://jlcpcb.com/partdetail/C424093
Parts | K13 | DigiKey | https://www.digikey.com/en/products/detail/microchip-technology/MCP1700T-3302E-TT/652676
Parts | M13 | JLCPCB | https://www.lcsc.com/product-image/C39051.html
Parts | K14 | DigiKey | https://www.digikey.com/en/products/detail/texas-instruments/BQ25570RGRR/4384228
Parts | M14 | JLCPCB | https://jlcpcb.com/partdetail/C506250
Parts | K15 | DigiKey | https://www.digikey.com/en/products/detail/abracon-llc/ABS07-32-768KHZ-T/1236858
Parts | M15 | JLCPCB | https://jlcpcb.com/partdetail/C130253
Parts | K16 | DigiKey | https://www.digikey.com/en/products/detail/jst-sales-america-inc/SM02B-SRSS-TB/926708
Parts | M16 | JLCPCB | https://jlcpcb.com/partdetail/C160402
Parts | K17 | DigiKey | https://www.digikey.com/en/products/detail/same-sky-formerly-cui-devices/TS21-34-035-BK-260-SMT-TR/21186457
Parts | K19 | see Solar tab for each cell | https://www.digikey.com/en/products/detail/anysolar-ltd/KXOB081K06TF-TR/13999165
Parts | K20 | Renata ICP at Mouser | https://www.mouser.com/new/renata/renata-icp-series/